## Sheet1
xxxx xxxx xxxxx xxPCS BOM (Sample Bill of Materials)
Item # | *Designator | *Qty | Manufacturer | *Mfg Part # | Description / Value | *Package/Footprint | Type | Your Instructions / Notes
1 | C1, C2, C3, C4, C5, C6, C7, C12, C13, C14, C15, C16, C17, C18, C19, C20, C21, C22, C23, C24, C25, C26, C27, C28, C29, C30, C31, C32 | 28 | TDK | C3216X5R1E476M160AC | CAP CER 47uF 25V X5R 1206 | 1206 | SMD
2 | C8, C10, C33, C35, C37, C39 | 6 | Murata | GCJ188R71E105KA01D | CAP CER 1uF 25V X7R 0603 | 0603 | SMD
3 | C9, C11, C34, C36, C38, C40 | 6 | Murata | GRM033R61A105ME44D | CAP CER 1uF 10V X5R 0201 | 0201 | SMD
4 | D3 | 1 | Yageo | SMAJ26A-HP6AT | VS Diodes SMAJ DO214AC 26V 42.1V AEC-Q101 | DO-214AC | SMD
5 | J1 | 1 | JST | SM06B-SRSS-TB | JST SH Headers SMT SIDE 6-pin | JST SH 6-pin header | SMD
6 | Q1, Q2, Q3, Q4, Q5, Q6, Q7, Q8, Q9, Q10, Q11, Q12, Q13, Q14, Q15, Q16, Q17, Q18, Q19, Q20, Q21, Q22, Q23, Q24 | 24 | Infineon | BSC010N04LS6 | N-Channel 40 V 100A 3W Surface Mount PG-TDSON-8-6 | TDSON-8-FL | SMD
7 | R1, R2, R3, R4, R5, R6, R7, R8, R9, R10, R11, R12, R13, R14, R15, R16, R17, R18, R19, R20, R21, R22, R23, R24 | 24 | Yageo | RC0402FR-0720RL | RES 20 OHM 0.067W 1% 0402 | 0402 | SMD
8 | U2, U4, U5, U8 | 4 | Diodes incorporated | AP7381-50Y-13 | LDO Voltage Regulators 150mA 5V | SOT-89-3 | SMD
9 | U3, U7 | 2 | Diodes incorporated | AP7381-33SA-7 | LDO Voltage Regulator 100mA 3.3V | SOT-23-3 | SMD
Need a quick and accurante quote? Need an efficient production? Please read SMT Ordering Necessary Files & Info in 1 minute. Thank you very much!
Click for Instructions on How to Create a BOM