## Sheet1
xxxx xxxx xxxxx xxPCS BOM (Sample Bill of Materials)
Item # | *Designator | *Qty | Manufacturer | *Mfg Part # | Description / Value | *Package/Footprint | Type | Your Instructions / Notes
1 | C4, C23, C25 | 3 | Don’t care | Don’t care | CAP CER 10nF 16V X7R 0603 | 0603 | SMD | Don’t care about model/manufacturer, just make sure it fits description
2 | C1, C20 | 2 | Don’t care | Don’t care | CAP CER 100nF 16V X7R 0603 | 0603 | SMD | Don’t care about model/manufacturer, just make sure it fits description
3 | C3, C5, C6, C7, C9, C16 | 6 | Don’t care | Don’t care | CAP CER 100nF 16V X7R 0402 | 0402 | SMD | Don’t care about model/manufacturer, just make sure it fits description
4 | C19 | 1 | Don’t care | Don’t care | CAP CER 330nF 25V X7R 0805 | 0805 | SMD | Don’t care about model/manufacturer, just make sure it fits description
5 | C11, C21, C22, C24, C26 | 5 | Don’t care | Don’t care | CAP CER 1uF 16V X5R 0805 | 0805 | SMD | Don’t care about model/manufacturer, just make sure it fits description
6 | C2 | 1 | Don’t care | Don’t care | CAP CER 2.2uF 16V X7R 0805 | 0805 | SMD | Don’t care about model/manufacturer, just make sure it fits description
| C15 | 1 | Don’t care | Don’t care | CAP CER 4.7uF 16V X7R 1206 | 1206 | SMD | Don’t care about model/manufacturer, just make sure it fits description
| C10 | 1 | Don’t care | Don’t care | CAP CER 10uF 16V X7R 1206 | 1206 | SMD | Don’t care about model/manufacturer, just make sure it fits description
| D1 | 1 | Don’t care | Don’t care | LED SMD Yellow 2V 20ma 0603 | 0603 | SMD | Don’t care about model/manufacturer, just make sure it fits description
| D2 | 1 | Don’t care | Don’t care | LED SMD Red 2V 20ma 0603 | 0603 | SMD | Don’t care about model/manufacturer, just make sure it fits description
| D3 | 1 | Don’t care | Don’t care | LED SMD Green 2V 20ma 0603 | 0603 | SMD | Don’t care about model/manufacturer, just make sure it fits description
| D4 | 1 | Don’t care | Don’t care | LED SMD Blue 2V 20ma 0603 | 0603 | SMD | Don’t care about model/manufacturer, just make sure it fits description
| R1,R2,R9 | 3 | Don’t care | Don’t care | RES 10K OHM 0.1W 1% 0402 SMD | 0402 | SMD | Don’t care about model/manufacturer, just make sure it fits description
| R7 | 1 | Don’t care | Don’t care | RES 10K OHM 0.1W 1% 0603 SMD | 0603 | SMD | Don’t care about model/manufacturer, just make sure it fits description
| R3, R4, R5, R6 | 4 | Don’t care | Don’t care | RES 1K OHM 0.1W 1% 0402 SMD | 0402 | SMD | Don’t care about model/manufacturer, just make sure it fits description
| R8 | 1 | Don’t care | Don’t care | RES 1K OHM 0.1W 1% 0603 SMD | 0603 | SMD | Don’t care about model/manufacturer, just make sure it fits description
| U1 | 1 | STMicroelectronics | STM32F411CEU6 | ARM Microcontrollers - MCU High-performance access line, Arm Cortex-M4 core DSP & FPU, 512 Kbytes of Flash | QFN-48 | SMD
| U3 | 1 | STMicroelectronics | L78M05CDT | Linear Voltage Regulators 5.0V 0.5A Positive | TO-252-2 | SMD
| U4 | 1 | TDK Invensense | ICM-42688-P | IMUs - Inertial Measurement Units 6 Axis IMU Motion Tracking | LGA-14 3x2.5 P0.5 | SMD
| U5,U6 | 2 | STMicroelectronics | LDK130M33R | LDO Voltage Regulators 300mA low Q LDO 1.9 to 5.5V 100mV | SOT-23-5 | SMD
| Y2 | 1 | Murata Electronics | CSTNE20M0V53Z000R0 | Resonators 20.0 MHZ 15PF | 3-SMD, Non-Standard | SMD
Need a quick and accurante quote? Need an efficient production? Please read SMT Ordering Necessary Files & Info in 1 minute. Thank you very much!
Click for Instructions on How to Create a BOM