## Sheet1
xxxx xxxx xxxxx xxPCS BOM (Sample Bill of Materials)
Item # | *Designator | *Qty | Manufacturer | *Mfg Part # | Description / Value | *Package/Footprint | Type | Your Instructions / Notes
1 | C13 | 1 | Don’t care | Don’t care | CAP CER 10uF 25V X7R 1206 | 1206 | SMD | Don’t care about model/manufacturer, just make sure it fits description
2 | C14 | 1 | Don’t care | Don’t care | CAP CER 100nF 25V X7R 0603 | 0603 | SMD | Don’t care about model/manufacturer, just make sure it fits description
3 | C17, C18 | 2 | Don’t care | Don’t care | CAP CER 22uF 10V X5R 0805 | 0805 | SMD | Don’t care about model/manufacturer, just make sure it fits description
4 | C1, C3, C5, C6, C7, C8, C9, C16 | 8 | Don’t care | Don’t care | CAP CER 100nF 16V X5R 0201 | 0201 | SMD | Don’t care about model/manufacturer, just make sure it fits description
5 | C2, C12, C15 | 3 | Don’t care | Don’t care | CAP CER 2.2uF 10V X5R 0201 | 0201 | SMD | Don’t care about model/manufacturer, just make sure it fits description
6 | C4, C23, C25 | 3 | Don’t care | Don’t care | CAP CER 10nF 16V X5R 0201 | 0201 | SMD | Don’t care about model/manufacturer, just make sure it fits description
7 | C10 | 1 | Don’t care | Don’t care | CAP CER 10uF 10V X5R 0402 | 0402 | SMD | Don’t care about model/manufacturer, just make sure it fits description
8 | C11, C21, C22, C24, C26 | 5 | Don’t care | Don’t care | CAP CER 1uF 10V X5R 0201 | 0201 | SMD
9 | D1 | 1 | Foshan NationStar | NCD0603Y5 | LED SMD Yellow 2V 20ma 0603 | 0603 | SMD
10 | D2 | 1 | Foshan NationStar | NCD0603R1 | LED SMD Red 2V 20ma 0603 | 0603 | SMD
11 | D3 | 1 | Foshan NationStar | NCD0603G3 | LED SMD Green 2V 20ma 0603 | 0603 | SMD
12 | D4 | 1 | Foshan NationStar | NCD0603B5 | LED SMD Blue 2V 20ma 0603 | 0603 | SMD
13 | J5 | 1 | GCT | USB4110-GF-A | USB Connectors USB Type C, 2.0, Rec, SMT , G/F, RA , Top Mnt, T & R | USB-C | SMD
14 | R1, R2, R9, R12 | 4 | Don’t care | Don’t care | RES 10K OHM 0.05W 1% 0201 | 0201 | SMD | Don’t care about model/manufacturer, just make sure it fits description
15 | R3, R4, R5, R6 | 4 | Don’t care | Don’t care | RES 1K OHM 0.1W 1% 0402 | 0402 | SMD | Don’t care about model/manufacturer, just make sure it fits description
16 | R8 | 1 | Don’t care | Don’t care | RES 1K OHM 0.1W 0.1% 0603 | 0601 | SMD | Don’t care about model/manufacturer, just make sure it fits description
17 | R7 | 1 | Don’t care | Don’t care | RES 10K OHM 0.1W 0.1% 0603 | 0601 | SMD | Don’t care about model/manufacturer, just make sure it fits description
18 | R10, R11 | 2 | Don’t care | Don’t care | RES 5.1K OHM 0.05W 1% 0201 | 0201 | SMD | Don’t care about model/manufacturer, just make sure it fits description
19 | U1 | 1 | Diodes Incorporated | AP63205WU-7 | Switching Voltage Regulators DCDC Conv HV Buck TSOT26 T&R 3K | TSOT-23-6 | SMD
20 | U2 | 1 | STMicroelectronics | STM32H723VGT6 | ARM Microcontrollers High-performance, Arm Cortex-M7 MCU 1 MByte Flash, 564 Kbytes RAM | LQFP-100 | SMD
21 | U4 | 1 | TDK Invensense | ICM-42688-P | IMUs - Inertial Measurement Units 6 Axis IMU Motion Tracking | LGA-14 3x2.5 P0.5 | SMD | Do not wash with ultrasound
22 | U5, U6 | 2 | MaxLinear | SPX3819M5-L-3-3/TR | LDO Voltage Regulators 500mA LOW NOISE LDO 3.3V | SOT-23-5 | SMD
23 | Y2 | 1 | Murata Electronics | CSTNE20M0V53Z000R0 | Resonators 20.0 MHZ 15PF | 3-SMD, Non-Standard | SMD
24 | L1 | 1 | Vishay Dale | IHLP2020CZER4R7M11 | IND 4.7UH 4.5A 60 MOHM SMD | Inductor SMD 2020 | SMD
Need a quick and accurante quote? Need an efficient production? Please read SMT Ordering Necessary Files & Info in 1 minute. Thank you very much!
Click for Instructions on How to Create a BOM