## Sheet1
xxxx xxxx xxxxx xxPCS BOM (Sample Bill of Materials)
Item # | *Designator | *Qty | Manufacturer | *Mfg Part # | Description / Value | *Package/Footprint | Type | Your Instructions / Notes
1 | R5,R39,R8,R3,R23,R18,R24,R37,R42,R27,R11,R26,R36,R20,R15,R9,R30,R13,R16,R6,R1,R44,R40,R34,R29,R22,R32,R12 | 28 | Yageo | RC0201FR-0710KL | RES 10K OHM 0.05W 1% 0201 | 0201 | SMD
2 | R38,R31,R41,R17,R14,R4,R7,R10,R2,R21,R25,R43,R28,R35,R33,R19 | 16 | Yageo | RC0201FR-071KL | RES 1K OHM 0.05W 1% 0201 | 0201 | SMD
3 | U3,U1,U7,U5 | 4 | STMicroelectronics | STM32F051K8U6TR | ARM Microcontrollers - MCU ARM Cortex-M0 MCU 64Kb Flash 48MHz | UFQFPN-32 | SMD
4 | C23,C5,C33,C9,C10,C18,C27,C32,C22,C31,C42,C43,C38,C11,C24,C44 | 16 | Murata | GRM033R61A105ME44D | CAP CER 1uF 10V X5R 0201 | 0201 | SMD
5 | C21,C2,C12,C3,C8,C35,C36,C1,C30,C14,C13,C17,C25,C15,C34,C41 | 16 | Murata | GRM033R61A104KE15D | CAP CER 100nF 10V X5R 0201 | 0201 | SMD
6 | C4,C7,C26,C40,C29,C37,C20,C16 | 8 | Samsung | CL05A106MP5NUNC | CAP CER 10uF 10V X5R 0402 | 0402 | SMD
7 | C19,C6,C39,C28 | 4 | Murata | GRM033R61C103KA12D | CAP CER 10nF 16V X5R 0201 | 0201 | SMD
8 | U6,U8,U2,U4 | 4 | Texas instruments | DRV8300DRGER | Gate Drivers 100-V max simple 3-p hase gate driver | VQFN-24 | SMD
Need a quick and accurante quote? Need an efficient production? Please read SMT Ordering Necessary Files & Info in 1 minute. Thank you very much!
Click for Instructions on How to Create a BOM