## Sheet1
xxxx xxxx xxxxx xxPCS BOM (Sample Bill of Materials)
Item # | *Designator | *Qty | Manufacturer | *Mfg Part # | Description / Value | *Package/Footprint | Type | Your Instructions / Notes
1 | C1, C2, C3, C4, C5, C6, C7 | 7 | TDK | C3216X5R1E476M160AC | CAP CER 47uF 25V X5R 1206 | 1206 | SMD
2 | C10, C8 | 2 | Murata | GCJ188R71E105KA01D | CAP CER 1uF 25V X7R 0603 | 0603 | SMD
3 | C11, C18, C22, C23, C24, C9 | 6 | Murata | GRM033R61A105ME44D | CAP CER 1uF 10V X5R 0201 | 0201 | SMD
4 | C12, C13, C14, C15, C17, C21 | 6 | Murata | GRM033R61A104KE15D | CAP CER 100nF 10V X5R 0201 | 0201 | SMD
5 | Q1, Q2, Q3, Q4, Q5, Q6 | 6 | Vishay | SQS140ELNW-T1_GE3 | N-Channel 40 V 153A 119W Surface Mount, PowerPAK 1212-8SLW | PowerPAK 1212-8SLW | SMD
6 | R1 | 1 | Yageo | RC0402FR-7D100KL | RES 100K OHM 0.067W 1% 0402 | 0402 | SMD
7 | R2 | 1 | Yageo | RC0402FR-7D10KL | RES 10K OHM 0.067W 1% 0402 | 0402 | SMD
8 | R10, R19, R21, R4, R7 | 5 | Yageo | RC0201FR-071KL | RES 1K OHM 0.05W 1% 0201 | 0201 | SMD
9 | R11, R20, R3, R5, R6, R8, R9 | 7 | Yageo | RC0201FR-0710KL | RES 10K OHM 0.05W 1% 0201 | 0201 | SMD
10 | R12, R13, R14, R15, R16, R17 | 6 | Yageo | RC0402FR-0720RL | RES 20 OHM 0.067W 1% 0402 | 0402 | SMD
11 | R23 | 1 | Yageo | PU2512FKNP50R001L | RES 1m OHM 5W 1% 2512 | 2512 | SMD
12 | U3 | 1 | Diodes incorporated | AP7381-33SA-7 | LDO Voltage Regulator 100mA 3.3V | SOT-23-3 | SMD
13 | U4 | 1 | Texas instruments | INA180B1IDBVR | Current Sense Amplifiers 26V 350kHz current sense amplifier | SOT-23-5 | SMD
14 | C16, C20 | 2 | Samsung | CL05A106MP5NUNC | CAP CER 10uF 10V X5R 0402 | 0402 | SMD
15 | C19 | 1 | Murata | GRM033R61C103KA12D | CAP CER 10nF 16V X5R 0201 | 0201 | SMD
16 | U1 | 1 | STMicroelectronics | STM32F051K8U6TR | ARM Microcontrollers - MCU ARM Cortex-M0 MCU 64Kb Flash 48MHz | UFQFPN-32 | SMD
17 | U2 | 1 | Texas instruments | DRV8300DRGER | Gate Drivers 100-V max simple 3-p hase gate driver | VQFN-24 | SMD
18 | U6 | 1 | Diodes incorporated | AP7381-50SA-7 | LDO Voltage Regulator 100mA 5V | SOT-23-3 | SMD
Need a quick and accurante quote? Need an efficient production? Please read SMT Ordering Necessary Files & Info in 1 minute. Thank you very much!
Click for Instructions on How to Create a BOM