## Sheet1
xxxx xxxx xxxxx xxPCS BOM (Sample Bill of Materials)
Item # | *Designator | *Qty | Manufacturer | *Mfg Part # | Description / Value | *Package/Footprint | Type | Your Instructions / Notes
1 | C13 | 1 | Samsung | CL32B106KAJNNNE | CAP CER 10uF 25V X7R 1210 | 1210 | SMD
2 | C14 | 1 | Samsung | CL10B104KA8NNNC | CAP CER 100nF 25V X7R 0603 | 0603 | SMD
3 | C17, C18 | 2 | Samsung | CL21A226MPQNNNE | CAP CER 22uF 10V X5R 0805 | 0805 | SMD
4 | J4, J3 | 2 | JST | SM08B-SRSS-TB | JST SH Headers SMT SIDE 8-pin | JST SH 8-pin header | SMD
5 | L1 | 1 | Coilcraft | XEL4030-332MEC | Power Inductors - SMD 3.3uH Shld 20% 6.6A 28.6mOhms AECQ2 | Inductor SMD 4x4mm | SMD
6 | R7 | 1 | Yageo | RT0603BRD0710KL | RES 10K OHM 0.1W 0.1% 0603 | 0603 | SMD
7 | R8 | 1 | Yageo | RT0603BRD071KL | RES 1K OHM 0.1W 0.1% 0603 | 0603 | SMD
8 | R13, R3, R4, R5, R6 | 5 | Yageo | RC0402FR-071KL | RES 1K OHM 0.1W 1% 0402 | 0402 | SMD
9 | R14 | 1 | Yageo | RC0402FR-075K49L | RES 5.49K OHM 0.1W 1% 0402 | 0402 | SMD
10 | U1 | 1 | Diodes incorporated | AP62300Z6-7 | Switching Voltage Regulators DCDC Conv HV Buck SOT563(STD) T&R 3K | SOT 563 | SMD
11 | C1, C3, C5, C6, C7, C8, C9, C16 | 8 | Murata | GRM033R61A104KE15D | CAP CER 100nF 10V X5R 0201 | 0201 | SMD
12 | C2, C12, C15 | 3 | Murata | GRM033R61A225ME47D | CAP CER 2.2uF 10V X5R 0201 | 0201 | SMD
13 | C4, C23, C25 | 3 | Murata | GRM033R61C103KA12D | CAP CER 10nF 16V X5R 0201 | 0201 | SMD
14 | C10 | 1 | Samsung | CL10A106KP8NNNC | CAP CER 10uF 10V X5R 0603 | 0603 | SMD
15 | C11, C21, C22, C24, C26 | 5 | Murata | GRM033R61A105ME44D | CAP CER 1uF 10V X5R 0201 | 0201 | SMD
16 | D1 | 1 | Foshan NationStar | NCD0603Y5 | LED SMD Yellow 2V 20ma 0603 | 0603 | SMD
17 | D2 | 1 | Foshan NationStar | NCD0603R1 | LED SMD Red 2V 20ma 0603 | 0603 | SMD
18 | D3 | 1 | Foshan NationStar | NCD0603G3 | LED SMD Green 2V 20ma 0603 | 0603 | SMD
19 | D4 | 1 | Foshan NationStar | NCD0603B5 | LED SMD Blue 2V 20ma 0603 | 0603 | SMD
20 | J1, J2, J6 | 3 | JST | SM04B-SRSS-TB | JST SH Headers SMT SIDE 4-pin | JST SH 4-pin header | SMD
21 | J5 | 1 | GCT | USB4110-GF-A | USB Connectors USB Type C, 2.0, Rec, SMT , G/F, RA , Top Mnt, T & R | USB-C | SMD
22 | Q1 | 1 | Diodes Incorporated | DMN2056U-7 | MOSFETs MOSFET N-CHANNEL 20V 4A SOT23-3 | SOT 23 | SMD
23 | R1, R9 | 2 | Yageo | RC0201FR-0710KL | RES 10K OHM 0.05W 1% 0201 | 0201 | SMD
24 | R10, R11 | 2 | Yageo | RC0201FR-075K1L | RES 5.1K OHM 0.05W 1% 0201 | 0201 | SMD
25 | SW1, SW2 | 2 | C&K | KMR221GLFS | Tactile Switches SPST Rnd Bttn Gull .05A 32VDC 1W SMD | Tactile Switch 4.6x2.8mm | SMD
26 | U3 | 1 | STMicroelectronics | STM32H743VIT6 | ARM Microcontrollers - MCU High-performance, Arm Cortex-M7 MCU 2MBytes of Flash 1MB RAM | LQFP-100 | SMD
27 | U4 | 1 | TDK Invensense | ICM-42688-P | IMUs - Inertial Measurement Units 6 Axis IMU Motion Tracking | LGA-14 3x2.5 P0.5 | SMD | Do not wash with ultrasound
28 | U5, U6 | 2 | MaxLinear | SPX3819M5-L-3-3/TR | LDO Voltage Regulators 500mA LOW NOISE LDO 3.3V | SOT-23-5 | SMD
29 | Y2 | 1 | Murata | CSTNE8M00G520000R0 | 8MHz 10pF SMD3213-3P Ceramic Resonators | 3-SMD, Non-Standard | SMD
Need a quick and accurante quote? Need an efficient production? Please read SMT Ordering Necessary Files & Info in 1 minute. Thank you very much!
Click for Instructions on How to Create a BOM